## Weight
Required Data for Weight Estimation |  |  |  | Reference value
This could be added in Appendix |  |  |  | A380 | B777-300ER | A350-1000
Parameter | Unit | Value | Note
Initial Sizing |  |  |  | Overall
W_0 | kg | 429900 | Design gross weight | 560000 | 351500 | 317515
W_crew | kg | 42670 | Design crew weight | - | - | -
W_payload | kg | 8717 | Design payload weight | - | - | -
(T/W)_0 | - | 0.2721 |  | 0.25903 | 0.29778 | 0.27706
W_0/S_ref | N/m^2 | 7683.4265 |  | 6501.3018 | 8060.3436 | 7031.2012
Structures Group
Wing Design |  |  |  | Wing
AR | - | 7.7 | Aspect ratio | 7.5 | 9.6 | 9.49
Limit load factor | - | 2.5 | ’+ 2.5g to -1.0g (FAR 25.337) | 2.5 | 2.5 | 2.5
Ultimate load factor | - | 3.75 | 1.5 x limit load factor | 3.75 | 3.75 | 3.75
S_ref | m^2 | 548.7013 | Reference wing area | 845 | 427.8 | 443
λ | - |  | Taper ratio | 0.17 | 0.25 | 0.27
S_cs | m^2 |  | Total control surface area | 250 | 150 | 180
S_csw | m^2 |  | Area of wing mounted control surfaces | 140 | 100 | 110
Λ | degree |  | Wing quarter chord sweep | 33.5 | 31.6 | 35
(t/c)_root | - |  | Wing root thickness to chord ratio | 13% | 16% | 13%
B_w | m | 65 | Wing span | 79.8 | 64.8 | 64.75
L/D | - |  | Lift to drag ratio (at cruise?) | 17.43 | 18 | 20
V_S | m/s |  | Landing stall speed V_S = 70.48 m/s at initial sizing stage | 69 | 68 | 66
W_w | kg |  | Aircraft wing weight | 93000 | 35000 | 31800
Horizontal Tailplane Design |  |  |  | Horizontal Tailplane
S_ht | m^2 |  | Horizontal tailplane area | 120 | 100 | 105
L_ht | m |  | Length from wing aerodynamic centre to horizontal tailplane aerodynamic centre | 30 | 28 | 29
AR_h | - |  | Horizontal tailplane aspect ratio | 7.4 | 5 | 4.4
S_e | m^2 |  | Elevator area | 65 | 45 | 55
F_w | m |  | Fuselage width at horizontal tail intersection | 7.14 | 6.2 | 5.96
B_ht | m |  | Horizontal tailplane span | 30.4 | 23 | 22
Λ_ht | degree |  | Horizontal tailplane quarter chord sweep | 35 | 34 | 33
W_ht | kg |  | Horizontal tailplane weight | 8500 | 5500 | 4750
Vertical Tailplane Design |  |  |  | Vertical Tailplane
S_vt | m^2 |  | Vertical tailplane area | 80 | 60 | 65
L_vt | m |  | Length from wing aerodynamic centre to vertical tailplane aerodynamic centre | 51 | 43 | 44
AR_v | - |  | Vertical tailplane aspect Ratio | 1.75 | 1.6 | 1.8
Λ_vt | degree |  | Vertical tailplane quarter chord sweep | 40 | 35 | 37
(t/c)_root_v | - |  | Vertical tailplane root thickness to chord ratio | 13% | 11% | 12%
W_vt | kg |  | Vertical tailplane weight | 7000 | 4250 | 3750
Fuselage Design |  |  |  | Fuselage
K _door | - |  | 1.0 if no cargo door 1.06 for one side cargo door 1.12 for two side cargo doors 1.12 for aft clamshell door 1.25 for two side and an aft clamshell cargo doors | 1.12 | 1.12 | 1.06
S_f | m^2 |  | Fuselage wetted area | 2100 | 1250 | 1150
L_f | m |  | Total fuselage length | 72.7 | 73.9 | 73.8
L | m |  | Fuselage structual length | 70 | 71.5 | 71
W_fus | kg |  | Fuselage weight | - | - | -
Main Landing Gear Design |  |  |  | Main Landing Gear
K_mp | - | 1 | 1.126 for kneeling main gear 1.0 otherwise | 1 | 1 | 1
W_l | kg | 386910 | Assume landing design gross weight = 90% W_0 I don't know if this assumption in initial sizing could carry when doing the landing gear design be free to change it | 386000 | 251920 | 236000
N_gear | - |  | Ratio of average total load applied to the main gear during landing to the max landing weight (Typically 2.7 - 3 for commercial aircraft) | 2.8 | 2.9 | 2.85
L_m | m |  | Main landing gear length | 4.7 | 3.7 | 4
N_mw | - |  | Number of main wheels | 20 | 12 | 12
N_mss | - |  | Number of main gear shock struts | 5 | 2 | 2
W_mlg | kg |  | Main landing gear weight | 22500 | 11000 | 10000
Nose Landing Gear Design |  |  |  | Nose Landing Gear
K_np | - | 1 | 1.15 for kneeling nose-gear 1.0 otherwise | 1 | 1 | 1
L_n | m |  | Nose landing gear length | 4.5 | 3.5 | 3.8
N_nw | - |  | Number of nose wheels | 4 | 2 | 2
W_nlg | kg |  | Nose landing gear weight | 6500 | 4500 | 4750
Propulsion Group
Engine Selection |  |  |  | Engine
W_en | kg | 6125 | Single engine dry weight with nacelle | - | - | -
W_enc | kg | 6570.8 | Engines with nacelles and contents | - | - | -
W_enc_total | kg | 26283 | Engines with nacelles and contents (4 Engine) | - | - | -
Engine Controls Design |  |  |  | Engine Controls
K_ng | m |  | Total engine controls routing distance, engine to cockpit | 57 | 47 | 50
W_ec | kg |  | Engine control weight | - | - | -
Engine (Pneumatic) Starter |  |  |  | Engine (Pneumatic) Starter
W_es | kg | 193.1191 | Engine (pneumatic) starter Weight | - | - | -
Fuel System Design |  |  |  | Fuel System
V_t | m^3 |  | Total volume of fuel tanks | 320 | 181.3 | 156
N_t | - |  | Total number of fuel tanks | 11 - 12 | 7 - 8 | 7
V_p | m^3 |  | Self sealing tank volume | None | None | None
V_p | m^3 |  | Integral fuel tank volume | 320 | 181.3 | 156
W_fs | kg |  | Fuel system weight | - | - | -
Equipment Group
Flight Controls Design |  |  |  | Flight Controls
N_f | - |  | Number of function performed by controls Typically 4-7 | 6 - 7 | 5 - 6 | 6 - 7
N_m | - |  | Number of mechanical function performed by controls Typically 0-2 | 0 - 1 | 1 - 2 | 0 - 1
W_fc | kg |  | Flight control weight | - | - | -
APU Design |  |  |  | APU
W_APU | kg |  | Uninstalled APU weight | 550 | 375 | 425
W_APUinst | kg |  | Installed APU weight | 750 | 525 | 575
Instruments Design |  |  |  | Instruments
N_c | - | 4 | Number of (flight) crew | 2 + 1 - 2 (for long-haul) | 2 + 1 - 2 (for long-haul) | 2 + 1 - 2 (for long-haul)
W_instr | kg |  | Instruments weight | - | - | -
Hydraulic System Design |  |  |  | Hydraulic System
W_hydr | kg |  | Hydraulic system weight | - | - | -
Electrical System Design |  |  |  | Electrical System
R_kva | kVA |  | System electrical rating Typically 40-60 for transports | 120 - 1 50 | 90 - 120 | 100 - 130
L_a | m |  | Electrical routing distance, generators to avionics to cockpit | 57 | 47 | 50
R_kva | kVA | 4 (Engine) + 1 (APU) | Number of generators typically = N_en | 4 (Engine) + 1 (APU) | 4 (Engine) + 1 (APU) | 4 (Engine) + 1 (APU)
W_el | kg |  | Electrical System weight | - | - | -
Avionics Design |  |  |  | Avionics
W_uav | kg |  | Uninstalled avionics weight Typically 800 - 1400 lb (363 - 635 kg) | 1600 | 1300 | 1300
W_av | kg |  | Installed avionics weight | 2200 | 1800 | 1800
Furnishings Design |  |  |  | Furnishings
W_c | kg | 8716 | Maximum cargo weight | 14000 | 21000 | 33000
N_seat_eco | - | 430 | Number of economic seats | 400 - 450 | 250 - 300 | 280 - 320
N_seat_busi | - | 70 | Number of business seats | 60 - 80 | 40 - 60 | 40 - 60
N_seat_jump | - | 12 | Number of jump seats | 10 - 15 | 8 - 12 | 8 - 12
W_seat_eco | kg | 17 | Weight of single economic seat | 15 - 20
W_seat_busi | kg | 50 | Weight of single business seat | 40 - 60
W_seat_jump | kg | 13 | Weight of singlejump seat | 10 - 15
N_p | - | 516 | Total number of person onboard | 470 - 575 | 313 - 416 | 365 - 428
W_furn | kg |  | Furnishings weight | 32500 | 18000 | 17000
Air-Conditioning Design |  |  |  | Air-Conditioning
V_pr | m^3 |  | Volume of pressurized sections | 1570 | 760 | 950
W_ac | kg |  | Air-conditioning weight | 1700 | 1300 | 1100
Anti-Icing System Design |  |  |  | Anti-Icing
W_ai | kg | 859.8 | Air-conditioning weight | 600 | 500 | 400
Handling Gear System Design |  |  |  | Handling Gear System
W_hg | kg | 128.97 | Air-conditioning weight | - | - | -
Overall
Empty Weight |  |  |  | Empty Weight
W_e (initial sizing) | kg | 181910 | Empty weight from initial sizing | 276800 | 167800 | 156000
W_e | kg |  | Calculated empty weight
We often added empty weight allowence of 3-10% at this point to allow for future weight growth and requirements creep. (Raymer)
W_e | kg |  | Calculated empty weight (with 7% allowence)
Fuel Weight |  |  |  | Fuel Weight
W_f (initial sizing) | kg | 196600 | Fuel weight from initial sizing | 256000 | 145540 | 125000
W_f | kg |  | Calculated fuel weight
The takeoff gross weight must be the sum of the empty weight and the useful load, including crew, payload, and fuel. This does not mean that we "add them up" to find the takeoff gross weight. The design layout was based around the initial estimate of W_0, which was used to size and calculate the weights of the wings, tails, engines, landing gear, and more. If we magically change W_0 on the group weight statement, all of those calculations are invalid. Instead, the fuel weight is adjusted up or down until the correct Wo is found. (Raymer)
W_f_use | kg |  | usable fuel weight
W_f_trap | kg |  | Trapped fuel weight
How many fuel will trapped in our aircraft?
Crew Weight |  |  |  | Crew Weight
W_crew | kg | 42670 | Design crew weight | - | - | -
Payload Weight |  |  |  | Payload Weight
W_payload | kg | 8717 | Design payload weight | - | - | -
Gross Weight |  |  |  | Gross Weight
W_0 | kg | 429900 | Design gross weight | 560000 | 351500 | 317515
Fuel Tank |  |  |  | Fuel Tank
Bear in mind that fuel tank capacity is more than fuel weight, so the plane can be trimmed byadding fuel to different fuel tank
Inner Wing Fuel Tank (Symmetric) |  |  |  | Inner Wing Fuel Tank (Symmetric)
Primary fuel storage on each wing, crucial for balanced fuel distribution and stability
W_f_1 | kg |  | Fuel tank capacity (two tank in total) | 65000 * 2 | 36000 * 2 | 40000 * 2
Outer Wing Fuel Tank (Symmetric) |  |  |  | Inner Wing Fuel Tank (Symmetric)
upplementary fuel storage to extend range and distribute weight along the wings
W_f_2 | kg |  | Fuel tank capacity (two tank in total) | 25000 * 2 | N/A | 15000 * 2
Center Wing Fuel Tank OR Center Fuel Tank (depend on our final design) |  |  |  | Center Wing Fuel Tank | Center Fuel Tank
Center Wing Fuel Tank Primary fuel source located near the center of the aircraft, helping to maintain a central CG position and balance the wing tanks OR Center Fuel Tank located in the central fuselage section, between the wings as primary fuel source, strategically positioned to maintain the aircraft’s central CG
W_f_3 | kg |  | Fuel tank capacity (two tank in total) | 90000 | 60000 | 45000
Trim Tank |  |  |  | Trim Tank
Used to adjust the aircraft's CG during flight by transferring fuel to or from other tanks, optimizing aerodynamic efficiency
W_f_4 | kg |  | Fuel tank capacity (two tank in total) | 15000 | 5000 | 5000
Surge Tank (Symmetric) |  |  |  | Surge Tank | Auxiliary Tank | Surge Tank
Surge tanks are designed to manage fuel expansion and overflow, positioned at the wingtips to provide pressure control for the entire fuel system
W_f_5 | kg |  | Fuel tank capacity (two tank in total) | 5000 * 2 | 10000 * 2 | 2500 * 2

## CG
Required Data for Weight Estimation |  |  |  | Reference value
Body Axis
Longitudinal CG is from nose tip to that position (nose to tail as positive)
Vertical CG is from nose tip to that position (point upward as positive)
The nose tip does not align exactly with the fuselage centerline in sample aircraft (lower), should be same for our case
As the seating plan was chosen, all the components were assumed to lie along the y axis of symmetry, thus the lateral CG was assume to be zero. (also since the effect of lateral CG is small) *Need rewrite
Parameter | Unit | Value | Note | A380 | B777-300ER | A350-1000
Structures Group
Wing Design |  |  |  | Wing
x_w | m |  | Longitudinal CG | 31 | 29 | 30
For swept wings the CG of each half is at 70% of the local distance between the forward and aft spars at 35% of the semi-span from the centreline.
z_w | m |  | Vertical CG | 2 | 3 | 2
Horizontal Tailplane Design |  |  |  | Horizontal Tailplane
x_ht | m |  | Longitudinal CG | 65 | 66 | 66
For most tails, the CG of each half is at 42% (from the leading edge) of the local chord at 38% of the semi-span from the root chord
z_ht | m |  | Vertical CG | 1.9 | 2.9 | 1.9
Vertical Tailplane Design |  |  |  | Vertical Tailplane
x_vt | m |  | Longitudinal CG | 69 | 69 | 69
For most tails, the CG of each half is at 42% (from the leading edge) of the local chord at 38% of the semi-span from the root chord
z_vt | m |  | Vertical CG | 13.5 | 11 | 10
Fuselage Design |  |  |  | Fuselage
x_fus | m |  | Longitudinal CG | 37 | 36.5 | 36
The longitudinal CG position of the fuselage (given as % fuselage length and measured from the nose) mostly depends on the type of engines and where they are mounted for Wing-mounted jet engines : 42 - 45%
z_fus | m |  | Vertical CG | 2 | 3 | 2
Main Landing Gear Design |  |  |  | Main Landing Gear
x_mlg | m |  | Longitudinal CG | 31 | 29 | 30
z_mlg | m |  | Vertical CG | -7.5 | -4.25 | -4.25
Nose Landing Gear Design |  |  |  | Nose Landing Gear
x_nlg | m |  | Longitudinal CG | 9 | 8 | 8.5
z_nlg | m |  | Vertical CG | -7.75 | -4.25 | -4.25
Propulsion Group
Engine Selection |  |  |  | Engine
x_enc | m |  | Longitudinal CG | 26 | 27 | 28
z_enc | m |  | Vertical CG | 1 | 3 | 2.5
See engine manufacturers data (The nacelle CG is at 40% of the nacelle length from the nose)
Engine Controls Design |  |  |  | Engine Controls
x_ec | m |  | Longitudinal CG | 6 | 5 | 6
z_ec | m |  | Vertical CG | -4 | -1 | -1.5
Engine (Pneumatic) Starter |  |  |  | Engine (Pneumatic) Starter
x_es | m |  | Longitudinal CG | 26 | 27 | 28
z_es | m |  | Vertical CG | 1 | 3 | 2.5
Fuel System Design |  |  |  | Fuel System
x_fs | m |  | Longitudinal CG | 36 | 37 | 36
z_fs | m |  | Vertical CG | 1 | 3 | 2.5
Equipment Group
Flight Controls Design |  |  |  | Flight Controls
x_fc | m |  | Longitudinal CG | 35 | 35 | 36
z_fc | m |  | Vertical CG | 1 | 3 | 2.5
The surface control systems CG is at 100% of the MAC from the MAC leading edge
APU Design |  |  |  | APU
x_APUinst | m |  | Longitudinal CG | 70 | 70 | 71
z_APUinst | m |  | Vertical CG | -2 | 1 | 1
Instruments Design |  |  |  | Instruments
x_instr | m |  | Longitudinal CG | 5 | 4 | 5
z_instr | m |  | Vertical CG | -3 | -0.5 | -0.5
Hydraulic System Design |  |  |  | Hydraulic System
x_hydr | m |  | Longitudinal CG | 35 | 35 | 36
z_hydr | m |  | Vertical CG | 1 | 3 | 2.5
Electrical System Design |  |  |  | Electrical System
x_el | m |  | Longitudinal CG | 30 | 30 | 30
z_el | m |  | Vertical CG | 1 | 3 | 2.5
Avionics Design |  |  |  | Avionics
x_av | m |  | Longitudinal CG | 6 | 4 | 5
z_av | m |  | Vertical CG | -4 | -1 | -0.5
Furnishings Design |  |  |  | Furnishings
x_furn | m |  | Longitudinal CG | 35 | 35 | 36
z_furn | m |  | Vertical CG | 1 | 3 | 2.5
Air-Conditioning Design |  |  |  | Air-Conditioning
x_ac | m |  | Longitudinal CG | 35 | 35 | 36
z_ac | m |  | Vertical CG | -4 | -1.5 | -1.5
Anti-Icing System Design |  |  |  | Anti-Icing
x_ai | m |  | Longitudinal CG | 31 | 30 | 30
z_ai | m |  | Vertical CG | 1 | 3 | 2.5
Handling Gear System Design |  |  |  | Handling Gear System
x_hg | m |  | Longitudinal CG | - | - | -
z_hg | m |  | Vertical CG | - | - | -
Need doing investigation about what handling gear system actually referes to
Overall
Empty |  |  |  | Empty
x_e | m |  | Longitudinal CG | 36 | 36 | 35
z_e | m |  | Vertical CG | 2 | 3 | 2.5
Fuel Tank |  |  |  | Fuel Tank
Inner Wing Fuel Tank (Symmetric) |  |  |  | Inner Wing Fuel Tank (Symmetric)
Primary fuel storage on each wing, crucial for balanced fuel distribution and stability
x_f_1 | m |  | Longitudinal CG | 31 | 27 | 29
z_f_1 | m |  | Vertical CG | 2 | 3 | 2.5
Outer Wing Fuel Tank (Symmetric) |  |  |  | Inner Wing Fuel Tank (Symmetric)
upplementary fuel storage to extend range and distribute weight along the wings
x_f_2 | m |  | Longitudinal CG | 33 | N/A | 31
z_f_2 | m |  | Vertical CG | 2 | N/A | 2.5
Center Wing Fuel Tank OR Center Fuel Tank (depend on our final design) |  |  |  | Center Wing Fuel Tank | Center Fuel Tank
Center Wing Fuel Tank Primary fuel source located near the center of the aircraft, helping to maintain a central CG position and balance the wing tanks OR Center Fuel Tank located in the central fuselage section, between the wings as primary fuel source, strategically positioned to maintain the aircraft’s central CG
x_f_3 | m |  | Longitudinal CG | 35 | 29 | 33
z_f_3 | m |  | Vertical CG | 1 | 2.5 | 2.5
Trim Tank |  |  |  | Trim Tank
Used to adjust the aircraft's CG during flight by transferring fuel to or from other tanks, optimizing aerodynamic efficiency
x_f_4 | m |  | Longitudinal CG | 67 | 62 | 63
z_f_4 | m |  | Vertical CG | 2 | 2.5 | 3
Surge Tank (Symmetric) |  |  |  | Surge Tank | Auxiliary Tank | Surge Tank
Surge tanks are designed to manage fuel expansion and overflow, positioned at the wingtips to provide pressure control for the entire fuel system
x_f_5 | m |  | Longitudinal CG | 36 | 30 | 35 | I
z_f_5 | m |  | Vertical CG | 2 | 3 | 2.5
Fuel |  |  |  | Fuel
x_f | m |  | Longitudinal CG | 35.5 | 35 | 34.5
z_f | m |  | Vertical CG | 1.5 | 2.5 | 2.5
assuming typical distribution in all tanks
Crew (Passenger + pilot + crew) |  |  |  | Crew (Passenger + pilot + crew)
x_crew | m |  | Longitudinal CG | 36 | 36 | 35
z_crew | m |  | Vertical CG | 2 | 3 | 2.5
Payload |  |  |  | Payload
x_crew | m |  | Longitudinal CG | 36.5 | 36.5 | 35.5
z_crew | m |  | Vertical CG | 2 | 3 | 2.5
Gross |  |  |  | Gross
x_crew | m |  | Longitudinal CG | 36 | 36 | 35
z_crew | m |  | Vertical CG | 2 | 3 | 2.5
Raymer p.582 remember plot Forward and Aft. CG limit
Maybe make a plot about longitudinal and horizontal CG positioin overlay with aircraft in Appendix